## Fermentation profile v_0.1
Additions to simple Fermentation power profile version 0.1
* detailed control around 36 hours of process
* circulation pump, related to cooling installation
* no sparging during inoculation
* including post process power peak
Time range (h) | Phase | Dominant power driver |  | power in kW | [5 empty] | power in kW | Factor | 40
0–4 | Fill / heat-up | Low agitation, minimal cooling | time (h) | Agitation Power | Sparging Power | Cooling Power (including heating) | Circulation pump |  | time (h) | Agitation Power | Sparging Power | Cooling Power (including heating) | Circulation pump | Sum
4–10 | Inoculation / lag | Gradual increase in mixing & air | 0 | 5 | 0 | 5 | 1 | 11 | 0 | 200 | 0 | 200 | 40 | 440 | 40 | 40 | 40 | 40
10–40 | Exponential growth | Peak agitation + cooling | 4 | 10 | 0 | 8 | 4 | 22 | 4 | 400 | 0 | 320 | 160 | 880 | 40 | 40 | 40 | 40
40–80 | Production / stationary | Moderated but steady loads | 10 | 40 | 17 | 30 | 6 | 93 | 10 | 1600 | 680 | 1200 | 240 | 3720 | 40 | 40 | 40 | 40
80–90 | Termination / emptying | Rapid power reduction | 20 | 55 | 18 | 32 | 6 | 111 | 20 | 2200 | 720 | 1280 | 240 | 4440 | 40 | 40 | 40 | 40
|  |  | 32 | 57 | 18 | 33 | 6 | 114 | 32 | 2280 | 720 | 1320 | 240 | 4560 | 40 | 40 | 40 | 40
|  |  | 36 | 59 | 16 | 32 | 6 | 113 | 36 | 2360 | 640 | 1280 | 240 | 4520 | 40 | 40 | 40 | 40
|  |  | 37 | 60 | 15 | 31 | 6 | 112 | 37 | 2400 | 600 | 1240 | 240 | 4480 | 40 | 40 | 40 | 40
|  |  | 38 | 59 | 14 | 30 | 6 | 109 | 38 | 2360 | 560 | 1200 | 240 | 4360 | 40 | 40 | 40 | 40
|  |  | 40 | 58 | 13 | 28 | 6 | 105 | 40 | 2320 | 520 | 1120 | 240 | 4200 | 40 | 40 | 40 | 40
|  |  | 60 | 50 | 10 | 20 | 4 | 84 | 60 | 2000 | 400 | 800 | 160 | 3360 | 40 | 40 | 40 | 40
|  |  | 80 | 25 | 8 | 18 | 1 | 52 | 80 | 1000 | 320 | 720 | 40 | 2080 | 40 | 40 | 40 | 40
|  |  | 85 | 5 | 0 | 5 | 0 | 10 | 85 | 200 | 0 | 200 | 0 | 400 | 40 | 40 | 40 | 40
|  |  | 87 | 0 | 0 | 30 | 9 | 39 | 87 | 0 | 0 | 1200 | 360 | 1560 | 40 | 40 | 40 | 40
|  |  | 88 | 0 | 0 | 5 | 0 | 5 | 88 | 0 | 0 | 200 | 0 | 200 | 40 | 40 | 40 | 40
|  |  | 90 | 0 | 0 | 0 | 0 | 0 | 90 | 0 | 0 | 0 | 0 | 0 | 40 | 40 | 40 | 40

## SimplFermentation Power Profile
Time (h) | Agitation Power (kW) | Sparging Power (kW) | Cooling Power (kW)
0 | 5 | 2 | 3
4 | 10 | 5 | 8
10 | 40 | 20 | 30
40 | 60 | 15 | 25
80 | 25 | 5 | 10
90 | 5 | 0 | 3
Bron: chatgpt
diverse prompting, starting with:
please provide an overview of power demand in kW for a dynamic fermentation process, in a scada controlled plant. In which the power input for cooling, is separeted from the sparging and stirring of the fermentation mixture. please indicate what type of equipment is used and which process steps occur in time.